## Feuil1
# | Item | Qty | Unit cost | Total cost | Comments
1 | ATtiny84 | 1 |  |  | System might work with smaller Attiny 44 or 24 but I could not check as I don't have any at my disposal
2 | 74HC595 | 2 |  |  | SIPO to handle matrix rows and columns
3 | 8x8 red LED matrix | 1 |  |  | Columns are LED cathodes
4 | 330Ω resistor | 8 |  |  | Limit current of LED in matrix
5 | 10KΩ resistor | 1 |  |  | Pullup MCU reset pin
6 | 100nF ceramic capacitor | 3 |  |  | Decoupling for each IC
7 | 10µF ceramic capacitor | 1 |  |  | Power supply decoupling
8 | 10KΩ pot | 3 |  |  | X/Y selection, speed
9 | DIP16 IC socket | 2 |  |  | Used for SIPO
10 | DIP14 IC socket | 1 |  |  | Used for MCU
11 | Tactile mini button switch | 3 |  |  | Reset, start/stop, select/deselect cell
12 | Mini SPDT PCB slide switch | 1 |  |  | shut circuit down
13 | ISP 2x3 header | 1 |  |  | (optional) for ISP program upload from PC
14 | 2xAA battery holder | 1 |  |  | 3V to run MCU at 8MHz
15 | Stripboard 90x50mm | 1
16 | Wires, pin headers… | -
17 | Box (TBD) | 1 |  |  | Not clear yet how to fir circuit into a box (many soldered elements need to be accessed (matrix, pots, tactile switches)
TOTAL